## Sheet1
Servo	Position 1 PWM	Position 2 PWM	Position 1 Angle	Position 2 Angle	Slope (pwm/deg)	Center PWM Val	Calculated Angle at Center PWM Value	PWM val for negative max servo angle from center	PWM val for max servo angle from center	Range	Direction	Link Description
1	214	423	0	90	2.32	306	39.62	114.42	497.58	383.2	1	Right front lower leg	Values in bold used for servo configuration
2	481	262	0	-90	2.43	306	-71.92	105.25	506.75	401.5	1	Right front upper leg
3	259	366	0	-45	-2.38	306	-19.77	502.17	109.83	392.3	-1	Right front hip
4	189	398	0	90	2.32	306	50.38	114.42	497.58	383.2	1	Right back lower leg
5	266	499	-90	0	2.59	306	-74.55	92.42	519.58	427.2	1	Right back upper leg
6	292	395	-45	0	2.29	306	-38.88	117.17	494.83	377.7	1	Right back hip
7	243	459	-90	0	2.40	306	-63.75	108.00	504.00	396.0	1	Left back lower leg
8	149	386	0	90	2.63	306	59.62	88.75	523.25	434.5	1	Left back upper leg
9	278	386	0	-45	-2.40	306	-11.67	504.00	108.00	396.0	-1	Left back hip
10	241	449	-90	0	2.31	306	-61.88	115.33	496.67	381.3	1	Left front lower leg
11	173	402	0	90	2.54	306	52.27	96.08	515.92	419.8	1	Left front upper leg
12	261	369	-45	0	2.40	306	-26.25	108.00	504.00	396.0	1	Left front hip

Max Permissible Servo Angle, deg	82.5